## Sheet1
GPIO No | BCM No | Alt Functions |  | Current (mA) | Usage
GPIO 8 | BCM 2 | I2C1 - SDA |  |  | I2C Multiplexer with sensors
GPIO 9 | BCM 3 | I2C1 - SCL
GPIO 4 | BCM 23 |  |  |  | Shift Register for LEDs
GPIO 5 | BCM 24
GPIO 6 | BCM 25
GPIO 25 | BCM 26 |  |  |  | Control the servo motor (steering wheel)
GPIO 12 | BCM 10 | SPI0 - MOSI |  |  | Shared use between SPI devices
CE1: MCP3208 slave
CE0: MCP23S17 slaves
1. GPA0: DIR for motor front left
2. GPA1: DIR for motor front right
3. GPA2: DIR for motor rear left
4. GPA3: DIR for motor rear right
5. GPA4: Rear right wheel speed sensor
6. GPA5: Rear left wheel speed sensor
7. GPA6: Front right wheel speed sensor
8. GPA7: Front left wheel speed sensor
9. GPB0: 74HC4051 (0) - A
10. GPB1: 74HC4051 (0) - B
11. GPB2: 74HC4051 (0) - C
12. GPB3: 74HC4051 (1) - A
GPIO 13 | BCM 9 | SPI0 - MISO |  |  | 13. GPB4: 74HC4051 (1) - B
GPIO 14 | BCM 11 | SPI0 - CLK |  |  | 14. GPB5: 74HC4051 (1) - C
GPIO 10 | BCM 8 | SPI0 - CE0 |  |  | 15. GPB6: BASE transistor left turn light blink
GPIO 11 | BCM 7 | SPI0 - CE1 |  |  | 16. GPB7: BASE transistor right turn light blink
GPIO 28 | BCM 20 | SPI1 - MOSI
GPIO 29 | BCM 21 | SPI1 - SCLK
GPIO 23 | BCM 13 | PWM1 |  |  | Motor Front Right
GPIO 24 | BCM 19 | PWM1 | SPI1 - MISO |  | Motor Front Left
GPIO 1 | BCM 18 | PWM0 | SPI1 - CE0 |  | Motor Rear Left
GPIO 26 | BCM 12 | PWM0 |  |  | Motor Rear Right
GPIO 15 | BCM 14 | UART0 - TXD
GPIO 16 | BCM 15 | UART0 - RXD
GPIO 7 | BCM 4 | GPCLK0 |  |  | Shift Register for Solenoids?
GPIO 21 | BCM 5 | GPCLK1 |  |  | Nope. Better use another one MCP23S17
GPIO 22 | BCM 6 | GPCLK2
GPIO 27 | BCM 16 | SPI1 - CE2
GPIO 0 | BCM 17 | SPI1 - CE1
GPIO 2 | BCM 27
GPIO 3 | BCM 22